## BOM
Part(s) | Quantity | Description | Distributor | Part. No.
IC1 | 1 | ESD Protection Low Cap | Mouser | 511-USBLC6-2SC6Y
IC2 | 1 | Conversores CC/CC sem isolação 12Vin, 0.591-6Vout 1.5A, Positive Logic | Mouser | 580-OKR-T/1.5-W12-C
IC3 | 1 | IC USB USB to Serial UART Enhanced IC SSOP-28 | Mouser | 895-FT232RL
IC4 | 1 | Reguladores de tensão de LDO High PSRR Fast RF High-Enable 1.5A | Mouser | 595-TPS78601DCQR
IC5 | 1 | Isoladores digitais Quad Ch 3.75V Iso 150M 2/2 NB, DO=LO | Mouser | 634-SI8642BC-B-IS1
IC6 | 1 | Microcontroladores de 8 bits - MCU 44TQFP, IND TEMP GREEN, 1.6-3.6V | Mouser | 556-ATXMEGA128A4U-AU
IC7 | 1 | LDO 250mA Ultra-Lo Noise LDO Reg | Mouser | 595-LP5907MFX-3.3NPB
IC8, IC9, IC10, IC11, IC12, IC13, IC14, IC15, IC16, IC17 | 10 | M74VHC1GT50DTT1G Buffer, Non-Inverting, 1.65V to 5.5V, SOT-23-5 | Mouser | 863-M74VHC1GT50DTT1G
C16 | 1 | CAP CER 13pF 50V ±5% C0G 0402 | Mouser | 81-GRM1555C1H130JA1D
C4, C5 | 2 | CAP CER 47pF 50V ±5% C0G 0402 | Mouser | 77-VJ0402A470JXACBC
CUSB | 1 | CAP CER 4.7nF 100V ±10% X7R 0402 | Mouser | 81-GRM155R72A472KA01
C2, C8, C10, C11, C15, C17, C19, C22, C23, C24, C25, C28, C29, C30, C31, C32, C33, C34, C35, C36, C37 | 21 | CAP CER 100nF 10V X5R 0402 | REEL | REEL
C26 | 1 | CAP CER 0.33uF 10V ±10% X5R 0402 | Mouser | GRM155R61A334KE15D
C9 | 1 | CAP TAN 4.7uF 6.3V ±10% 1206 | Mouser | 80-T491A475K006
C14, C18, C20, C21, C27 | 5 | CAP CER 10uF 10V ±10% X5R 0603 | Mouser | 81-GRM188R61A106KE9D
C1 | 1 | CAP TAN 22uF 20V ±10% 1210 | Mouser | 667-20TQC22MYFB
C3, C7 | 2 | CAP CER 22uF 25V ±10% X5R 1210 | Mouser | 81-GRM32ER61E226KE15
C12, C13 | 2 | CAP CER 47uF 10V ±10% X5R 1210 | Mouser | 81-GRM32ER61A476KE20
C6 | 1 | CAP ELE 100uF 25V ±20% | Mouser | 667-EEE-FK1E101P
R1 | 1 | RES SMD 0Ω OHM 5% 0402 | Mouser | 667-ERJ-2GE0R00X
R16, R17, R18, R19, R20, R21, R24, R25, R26, R27, R28, R29, R30, R31 | 14 | RES SMD 0402 33Ω, ± 1% | Mouser | 71-CRCW0402-33-E3
R15 | 1 | RES SMD 68Ω OHM 5% 0402 | Mouser | 71-CRCW0402-68-E3
RTRIM | 1 | RES SMD 243Ω OHM 1% 0402 | Mouser | 667-ERJ-2RKF2430X
R22 | 1 | RES SMD 330Ω OHM 1% 0402 | Mouser | 667-ERJ-PA2F3300X
R6 | 1 | RES SMD 30.9kΩ 1% 0402 | Mouser | 71-CRCW0402-30.9K-E3
R5 | 1 | RES SMD 95.3kΩ 1% 0402 | Mouser | 667-ERJ-2RKF9532X
R8, R10, R12, R14, R23 | 5 | RES SMD 100kΩ 1% 0402 | REEL | REEL
RUSB | 1 | RES SMD 1MΩ 1% 0402 | Mouser | 652-CR0402FX-1004GLF
F1 | 0 | 0603SFS100F/32-2 - Fuse, Surface Mount, 0603SFS Series, 1 A, 32 VDC, Slow Blow, 0603 | Mouser | 650-0603SFS100F/32-2
STATE | 1 | LED, Green, 1.6mm x 0.8mm, 566 nm, 2.1 V, 20 mA, 15 mcd | Mouser | 78-TLMP1100-GS08
OSC1 | 1 | 32MHz 10ppm | Mouser | 998-1001CI5032.0000T
CLKIN | 1 | SMT 3.5 STEREO REEL | Mouser | 502-35RASMT2BHNTRX
L2 | 1 | Indutores fixos LPS4012 Low Profile 1.5uH 2.2A 20% SMD | Mouser | 994-LPS4012-152MRB
L1 | 1 | 40ohms 100MHz 1.5A Monolithic 0805 SMD | Mouser | 875-MI0805K400R-10
PDI | 1 | 6P DR UNSHRD HRD | Mouser | 649-67996-206HLF
J1, J2 | 2 | Conectores modulares/Conectores de Ethernet 8/8 R/A MOD JACK | Mouser | 571-2158771
| 2 | Ethernet Cable, Patch Lead, Cat5e, RJ45 Plug to RJ45 Plug, Beige, 500 mm | Farnell | 1526101
USB | 1 | UX60-MB-5S8 | Mouser | 798-UX60-MB-5S8
USB Cable | 1 | USB A - MINI-B 1M BLACK | Mouser | 538-88732-8602
| 1 | Tubos de Luz LED CML LIGHTPIPE | Mouser | 606-7513D2-L
JACK | 1 | CC PCB 2.1MM | Mouser | 163-179PH-EX
WALL ADAPTER | 1 | AC/DC Power Supply, Class II, Fixed, 1 Output, 90 V, 264 V, 12 W, 12 V | Farnell | VEL12US120-EU-JA
J1 | 1 | C-Grid III 90120 Series, Through Hole, Header, 3 Contacts, 2.54 mm | Mouser | 538-90120-0763
Jumper | 1 | Jumper (Busbar), Shunt, PCB Connectors, 2, 2.54 mm | Farnell | 4218176
IN0, OUT0 | 2 | CONN BNC JACK R/A 50 OHM | Mouser | 571-5227161-1
| 1 | 20.1550M/2-E - Pluggable Terminal Block, 3.5 mm, 2 Ways, 28 AWG, 16 AWG, 1.5 mm², Screw | Farnell | 2575215
| 1 | 20.1550M/10-E - Pluggable Terminal Block, 3.5 mm, 10 Ways, 28 AWG, 16 AWG, 1.5 mm², Screw | Farnell | 2575213
X2 | 1 | 20.155MH/2-E - Terminal Block, Header, 3.5 mm, 2 Ways, 10 A, 250 V, Through Hole Right Angle | Farnell | 2517858
X1 | 1 | 20.155MH/10-E - Terminal Block, Header, 3.5 mm, 10 Ways, 10 A, 250 V, Through Hole Right Angle | Farnell | 2575221
| 8 | 1110030 - Nut, Hex, M3, Nylon 6.6, Pack of 50 | Farnell | 1110030
| 4 | Machine Screw, M3, 10 mm, Nylon (Polyamide), Pan Head Slotted, PK25 | Farnell | 1514410
Components | 116
Licensed under the TAPR Open Hardware License (www.tapr.org/OHL)
Copyright 2018 Artur Silva and Filipe Carvalho