## BOM
Part(s) | Quantity | Description | Distributor | Part. No.
IC1 | 1 | Reguladores de tensão de LDO 20V 200mA LDO adjVo | Mouser | 584-ADP7118AUJZ-R7
IC2, IC22 | 2 | CIs de potenciômetros digitais IC 4-CH | Mouser | 584-AD5204BRUZ10-R7
IC3, IC19 | 2 | Referências de tensão Ultra-High-Precision Ultra-Low-Noise 3V | Mouser | 700-MAX6126AASA30
IC4, IC18 | 2 | Amplificadores de precisão 55V Low Noise Zero Drift OpAmp 4x | Mouser | 584-ADA4522-4ARUZ
IC4, IC18 | 0 | Amplificadores operacionais - 2.2nV/rtHz,18MHz Prec,RRO,36V | Mouser | 595-OPA4209AIPW
IC10 | 1 | ADC 4Ch w/Bipolar 16B Simult Sampling | Mouser | 584-AD7606BSTZ-4
IC9 | 1 | Reguladores de tensão de comutação 125mA Swtc Cap Volt Converter | Mouser | 700-MAX1680ESA
IC7, IC8, IC13, IC14 | 4 | Amplificadores operacionais - Amp Op 36V,microPwr,RRO Dual | Mouser | 595-OPA2170AIDGKR
IC11 | 1 | SINGLE BUS BUFFER GATE | Mouser | 595-SN74LVC1G125DBVR
IC12 | 1 | Reguladores de tensão de LDO -30V 200mA lo-noise Linear Reg adj | Mouser | 584-ADP7182AUJZ-R7
IC5, IC6, IC15, IC16 | 4 | Amplificadores de instrumentação 3nV/Hz Low Power | Mouser | 584-AD8421ARMZ-R7
IC5, IC6, IC15, IC16 | 0 | Amplificadores de instrumentação 330 uA Rail to Rail | Mouser | 584-AD8422-ARMZ
IC21 | 1 | LDO 200mA Low IQ LDO Reg for Portables | Mouser | 595-TLV70030DDCR
IC17 | 1 | Inversores 3-5.5V Single TTL Schmitt Input | Mouser | 863-M74VHC1GT14DTT1G
IC20 | 1 | Buffers e line drivers Single Schmitt-Trgr | Mouser | 595-SN74LVC1G17DBVG4
C2, C9, C10, C11, C13, C15, C16, C17, C18, C19, C20, C22, C23, C24, C25, C26, C30, C36, C37, C38, C39, C40, C42, C43, C45, C46, C48, C50, C51, C52, C54, C55, C57 | 33 | SMD 0402 100nF 16V X7R ±5% | REEL | REEL
C8, C34, C35 | 3 | SMD 0402 1uF 10V X7S ±10% | Mouser | 81-GCM155C71A105ME8D
C14, C47, C53 | 3 | SMD 0603 1uF 6.3V X6S ±10% | Mouser | 81-GRM185C80J105KE26
C1, C12, C28, C41, C58, C59, C60, C61 | 8 | SMD 0402 2.2uF 25V X5R ±20% | Mouser | 81-GRM188R61E225ME4D
C49, C56 | 2 | SMD 0603 4.7uF 10V X5R ±20% | Mouser | 81-GRM185R61A475ME1D
C3, C4, C5, C6, C29, C31, C32, C33, C44 | 9 | SMD 0603 10uF 16V ±20% | Mouser | 81-GRM188R61C106MALD
C21, C27 | 2 | SMD 10uF 25V ±10% B Case Molded | Mouser | 74-293D106X9025B2TE3
C7 | 1 | CAP TAN 22uF 20V ±10% 1210 | Mouser | 667-20TQC22MYFB
R5 | 1 | SMD 0402 0Ohms ±5% | Mouser | 667-ERJ-2GE0R00X
R2, R39, R40, R41 | 4 | SMD 0402 33Ohms ±5% | Mouser | 667-ERJ-2GEJ330X
R15, R16, R61, R62 | 4 | SMD 0402 100Ohms ±0.1% | Mouser | 667-ERA-2AEB101X
R15, R16, R61, R62 | 0 | SMD 0402 200Ohms ±0.1% | Mouser | 667-ERA-2ARB201X
R19, R20, R21, R22, R25, R26, R29, R30, R31, R32, R33, R34, R46, R47, R48, R49, R53, R54, R55, R56, R57, R58, R59, R60 | 24 | SMD 0402 1kOhms ±0.1% | Mouser | 667-ERA-2AEB102X
R1, R3, R8 | 3 | SMD 0402 3kOhms ±5% | Mouser | 667-ERJ-2GEJ302X
R11, R12, R13, R14, R66, R67, R68, R69 | 8 | SMD 0402 5.1kOhms ±5% | Mouser | 667-ERJ-2RKF5101X
R7, R10, R51, R52 | 4 | SMD 0402 10kOhm | REEL | REEL
R63 | 1 | SMD 0402 20kOhms ±5% | Mouser | 667-ERJ-2GEJ203X
R50 | 1 | SMD 0402 29.4kOhms ±1% | Mouser | 667-ERJ-2RKF2942X
R6 | 1 | SMD 0402 30kOhms ±1% | Mouser | 667-ERJ-2RKF3002X
R64 | 1 | SMD 0402 40.2kOhms ±1% | Mouser | 667-ERJ-2RKF4022X
R18, R23, R27, R65 | 4 | SMD 0402 100kOhm | REEL | REEL
R35, R36, R37, R38, R42, R43, R44, R45 | 8 | SMD 0402 12kOhms ±1% | Mouser | 667-ERJ-U02F1202X | 100g
R35, R36, R37, R38, R42, R43, R44, R45 | 0 | SMD 0402 36kOhms ±1% | Mouser | 652-CR0402FX-3602GLF | 33.3g
L1, L2, L3, L4, L5, L6, L7, L8, L9 | 9 | Indutores fixos 1uH 20% | Mouser | 810-MLZ1005M1R0WT000
J1 | 1 | Conectores modulares/Conectores de Ethernet 8/8 R/A MOD JACK | Mouser | 571-2158771
JP1 | 1 | HEADER 6x1 2.54mm GOLD | Mouser | 68001-206HLF
X1, X2, X3, X4 | 4 | Distribuidores e Alojamento de Fios 4C RA F/L HEADER | Mouser | 538-22-05-7048
| 4 | Receptacle, 4 Ways, 2.54 mm, 2759, 4809 Series Crimp Terminals | Mouser | 538-22-01-2045
| 16 | CRIMP TERM 22-30 TIN | Mouser | 538-08-50-0114
| 8 | 1110030 - Nut, Hex, M3, Nylon 6.6, Pack of 50 | Farnell | 1110030
| 4 | Machine Screw, M3, 10 mm, Nylon (Polyamide), Pan Head Slotted, PK25 | Farnell | 1514410
Components | 194
Licensed under the TAPR Open Hardware License (www.tapr.org/OHL)
Copyright 2018 Artur Silva and Filipe Carvalho